## Connection Guide
Right Motor: | Pin | Wire color | CN | L/R on CN | # of pins | from top/bottom | Pin Mode | AF | Timer | Channel
rmot_PWM | A6 | Green | CN10 | L | 7 | top | Timer.PWM | 14 | 16 | 1
rmot_DIR | A1 | Blue | CN7 | R | 5 | bottom | OUT_PP
rmot_nSLP | A0 | Yellow | CN7 | R | 6 | bottom | OUT_PP
Right Encoder:
renc_ChA | B4 | Blue | CN10 | L | 6 | bottom | OUT_PP | 2 | 3 | 1
renc_ChB | B5 | Yellow | CN10 | L | 5 | bottom | OUT_PP | 2 | 3 | 2
Left Motor:
lmot_PWM | B9 | Green | CN10 | L | 3 | top | Timer.PWM | 14 | 17 | 1
lmot_DIR | C9 | Blue | CN10 | L | 1 | top | OUT_PP
lmot_nSLP | C8 | Yellow | CN10 | R | 1 | top | OUT_PP
Left Encoder:
lenc_ChA | A8 | Blue | CN10 | L | 8 | bottom | OUT_PP | 1 | 1 | 1
lenc_ChB | A9 | Yellow | CN10 | L | 9 | bottom | OUT_PP | 1 | 1 | 2
Power:
nucleo_Power | VIN | Red | CN7 | R | 8 | bottom
nucleo_GND | GND | Black | CN7 | R | 9 | bottom
nucleo_Battery read | C2 | Light Blue | CN7 | L | 2 | bottom | ANALOG
Bluetooth:
bt_GND | GND | Black | CN7 | R | 10 | either
bt_VCC | 5V | Purple | CN7 | R | 9 | top
bt_RXD | B6 | Orange | CN10 | L | 9 | top | ALT | 7 | USART1 | TX
bt_TXD | B7 | White | CN7 | L | 9 | bottom | ALT | 7 | USART1 | RX
Common 3.3V:
V3.3 | 3.3V | Red | CN7 | R | 8 | top
IR Sensor:
IR_CH1 | C3 | Orange | CN7 | L | 1 | bottom | ANALOG
IR_CH3 | A4 | White | CN7 | R | 4 | bottom | ANALOG
IR_CH5 | B0 | Purple | CN7 | R | 3 | bottom | ANALOG
IR_CH7 | C1 | White | CN7 | R | 2 | bottom | ANALOG
IR_CH9 | C0 | White | CN7 | R | 1 | bottom | ANALOG
IR_CH11 | C4 | White | CN10 | R | 3 | bottom | ANALOG
IR_CH13 | C5 | White | CN10 | R | 3 | top | ANALOG
ir_GND | GND | Black | CN10 | R | 10 | either
3.3V | Common 3.3V
ir (unused) 2 |  | Green
ir (unused) 4 |  | Red
(unused) 6 |  | Black
(unused) 8 |  | Purple
(unused) 10 |  | Orange
IR_ctrl_odds |  | Purple
IR_ctrl_evens |  | White
IMU:
imu_VIN | Common 3.3V | Red
imu_GND | GND | Black | CN10 | L | 5 | top
imu_SDA | B11 | Yellow | CN10 | R | 9 | top | ALT | 4 | I2C2 | SDA
imu_SCL | B10 | Blue | CN10 | L | 7 | bottom | ALT | 4 | I2C2 | SCL
imu_RST |  | Green
Bump Sensors:
BMP_R | B12 | Orange | CN10 | R | 8 | top | IN and PULL_UP
BMP_L | B13 | Orange | CN10 | R | 5 | bottom | IN and PULL_UP
GND_BMP_R | GND | Black | CN7 | L | 10 | either
GND_BMP_L | GND | Black | CN7 | R | 4 | top

## Pin selection, report
Right Motor: | Pin | Pin Mode | AF | Timer | Channel
rmot_PWM | A6 | Timer.PWM | 14 | 16 | 1
rmot_DIR | A1 | OUT_PP
rmot_nSLP | A0 | OUT_PP
Right Encoder:
renc_ChA | B4 | OUT_PP | 2 | 3 | 1
renc_ChB | B5 | OUT_PP | 2 | 3 | 2
Left Motor:
lmot_PWM | B9 | Timer.PWM | 14 | 17 | 1
lmot_DIR | C9 | OUT_PP
lmot_nSLP | C8 | OUT_PP
Left Encoder:
lenc_ChA | A8 | OUT_PP | 1 | 1 | 1
lenc_ChB | A9 | OUT_PP | 1 | 1 | 2
Power:
nucleo_Power | VIN
nucleo_GND | GND
nucleo_Battery read | C2 | ANALOG
Bluetooth:
bt_GND | GND
bt_VCC | 5V
bt_RXD | B6 | ALT | 7 | USART1 | TX
bt_TXD | B7 | ALT | 7 | USART1 | RX
Common 3.3V:
V3.3 | 3.3V
IR Sensor:
IR_CH1 | C3 | ANALOG
IR_CH3 | A4 | ANALOG
IR_CH5 | B0 | ANALOG
IR_CH7 | C1 | ANALOG
IR_CH9 | C0 | ANALOG
IR_CH11 | C4 | ANALOG
IR_CH13 | C5 | ANALOG
ir_GND | GND
3.3V | Common 3.3V
IMU:
imu_VIN | Common 3.3V
imu_GND | GND
imu_SDA | B11 | ALT | 4 | I2C2 | SDA
imu_SCL | B10 | ALT | 4 | I2C2 | SCL
Bump Sensors:
BMP_R | B12 | IN and PULL_UP
BMP_L | B13 | IN and PULL_UP
GND_BMP_R | GND
GND_BMP_L | GND

## CN7 Schematic
# Pin from top L | # Pin from bottom L |  |  | # Pin from top R | # Pin from bottom R | Right Motor: | Pin | Wire color | CN | L/R on CN | # of pins | from top/bottom | Pin Mode | AF | Timer | Channel
1 |  |  |  | 1 |  | GND_BMP_R | GND | Black | CN7 | L | 10 | either | 0 | 0 | 0 | 0
2 |  |  |  | 2 |  | bt_TXD | B7 | White | CN7 | L | 9 | bottom | ALT | 7 | USART1 | RX
3 |  |  |  | 3 |  | nucleo_Battery read | C2 | Light Blue | CN7 | L | 2 | bottom | ANALOG | 0 | 0 | 0
4 |  |  | GND | 4 |  | IR_CH1 | C3 | Orange | CN7 | L | 1 | bottom | ANALOG | 0 | 0 | 0
5 |  |  |  | 5 |  | GND_BMP_L | GND | Black | CN7 | R | 4 | top | 0 | 0 | 0 | 0
6 |  |  |  | 6 |  | V3.3 | 3.3V | Red | CN7 | R | 8 | top | 0 | 0 | 0 | 0
7 |  |  |  | 7 |  | bt_VCC | 5V | Purple | CN7 | R | 9 | top | 0 | 0 | 0 | 0
8 |  |  | 3.3V | 8 |  | bt_GND | GND | Black | CN7 | R | 10 | either | 0 | 0 | 0 | 0
9 |  |  | 5V | 9 |  | nucleo_GND | GND | Black | CN7 | R | 9 | bottom | 0 | 0 | 0 | 0
10 | 10 | GND | GND | 10 | 10 | nucleo_Power | VIN | Red | CN7 | R | 8 | bottom | 0 | 0 | 0 | 0
| 9 | B7 | GND |  | 9 | rmot_nSLP | A0 | Yellow | CN7 | R | 6 | bottom | OUT_PP | 0 | 0 | 0
| 8 |  | VIN |  | 8 | rmot_DIR | A1 | Blue | CN7 | R | 5 | bottom | OUT_PP | 0 | 0 | 0
| 7 |  |  |  | 7 | IR_CH3 | A4 | White | CN7 | R | 4 | bottom | ANALOG | 0 | 0 | 0
| 6 |  | A0 |  | 6 | IR_CH5 | B0 | Purple | CN7 | R | 3 | bottom | ANALOG | 0 | 0 | 0
| 5 |  | A1 |  | 5 | IR_CH7 | C1 | White | CN7 | R | 2 | bottom | ANALOG | 0 | 0 | 0
| 4 |  | A4 |  | 4 | IR_CH9 | C0 | White | CN7 | R | 1 | bottom | ANALOG | 0 | 0 | 0
| 3 |  | B0 |  | 3
| 2 | C2 | C1 |  | 2
| 1 | C3 | C0 |  | 1

## CN10 Schematic
# Pin from top L | # Pin from bottom L |  |  | # Pin from top R | # Pin from bottom R | Right Motor: | Pin | Wire color | CN | L/R on CN | # of pins | from top/bottom | Pin Mode | AF | Timer | Channel
1 |  | C9 | C8 | 1 |  | lmot_DIR | C9 | Blue | CN10 | L | 1 | top | OUT_PP | 0 | 0 | 0
2 |  |  |  | 2 |  | lmot_PWM | B9 | Green | CN10 | L | 3 | top | Timer.PWM | 14 | 17 | 1
3 |  | B9 | C5 | 3 |  | imu_GND | GND | Black | CN10 | L | 5 | top | 0 | 0 | 0 | 0
4 |  |  |  | 4 |  | rmot_PWM | A6 | Green | CN10 | L | 7 | top | Timer.PWM | 14 | 16 | 1
5 |  | GND |  | 5 |  | bt_RXD | B6 | Orange | CN10 | L | 9 | top | ALT | 7 | USART1 | TX
6 |  |  |  | 6 |  | lenc_ChB | A9 | Yellow | CN10 | L | 9 | bottom | OUT_PP | 1 | 1 | 2
7 |  | A6 |  | 7 |  | lenc_ChA | A8 | Blue | CN10 | L | 8 | bottom | OUT_PP | 1 | 1 | 1
8 |  |  | B12 | 8 |  | imu_SCL | B10 | Blue | CN10 | L | 7 | bottom | ALT | 4 | I2C2 | SCL
9 |  | B6 | B11 | 9 |  | renc_ChA | B4 | Blue | CN10 | L | 6 | bottom | OUT_PP | 2 | 3 | 1
10 | 10 |  | GND | 10 | 10 | renc_ChB | B5 | Yellow | CN10 | L | 5 | bottom | OUT_PP | 2 | 3 | 2
| 9 | A9 |  |  | 9 | lmot_nSLP | C8 | Yellow | CN10 | R | 1 | top | OUT_PP | 0 | 0 | 0
| 8 | A8 |  |  | 8 | IR_CH13 | C5 | White | CN10 | R | 3 | top | ANALOG | 0 | 0 | 0
| 7 | B10 |  |  | 7 | BMP_R | B12 | Orange | CN10 | R | 8 | top | IN and PULL_UP | 0 | 0 | 0
| 6 | B4 |  |  | 6 | imu_SDA | B11 | Yellow | CN10 | R | 9 | top | ALT | 4 | I2C2 | SDA
| 5 | B5 | B13 |  | 5 | ir_GND | GND | Black | CN10 | R | 10 | either | 0 | 0 | 0 | 0
| 4 |  |  |  | 4 | BMP_L | B13 | Orange | CN10 | R | 5 | bottom | IN and PULL_UP | 0 | 0 | 0
| 3 |  | C4 |  | 3 | IR_CH11 | C4 | White | CN10 | R | 3 | bottom | ANALOG | 0 | 0 | 0
| 2 |  |  |  | 2
| 1 |  |  |  | 1

## All Ports
Pins | Available? | Use | AF0 | AF1 | AF2 | AF3 | AF4 | AF5 | AF6 | AF7 | AF8 | AF9 | AF10 | AF11 | AF12 | AF13 | AF14 | AF15
A0 | N | mot_right
A1 | N | mot_right
A2 | N | BAD
A3 | N | BAD
A4 | N | IR_CH3
A5 | N | BAD
A6 | N | mot_right
A7 | Y | bar: AF1 to AF3; AF5
A8 | N | ch1Left
A9 | N | ch1Left
A10 | Y | bar: AF1; AF7
A11 | N | BAD
A12 | N | BAD
A13 | N | BAD
A14 | N | BAD
A15 | Y
B0 | N | IR_CH5
B1 | Y
B2 | N | IMU
B3 | Y
B4 | N | ch1Right
B5 | N | ch1Right
B6 | N | UART
B7 | N | UART
B8 | Y
B9 | N | mot_left
B10 | N | IMU_SDA
B11 | N | IMU_SCL
B12 | Y
B13 | Y
B14 | Y
B15 | Y
C0 | N | IR_CH9
C1 | N | IR_CH7
C2 | N | BAT_READ
C3 | N | IR_CH1
C4 | N | IR_CH11
C5 | N | IR_CH13
C6 | Y
C7 | Y
C8 | N | mot_left
C9 | N | mot_left
C10 | Y
C11 | Y
C12 | Y
C13 | N | BAD
C14 | N | BAD
C15 | N | BAD
D2 | Y
H0 | Y
H1 | Y